## TLH6V
series-Hydraulic LED Specifications
Light&Tower | With CSA certificate |  | Pictures
Power of Lamps | 4*350W, LED (= 4*1000W Metal Halide) Save 50%+ fuel & lots of maintenance fee
LED Lamps lifetime | 50,000 hrs (Metal Halide only 8,000 hrs)
LED Lamps Warranty | 3 years (Metal Halide only 1 year)
Luminous Flux | 4*38,500 lm(total 154000 lm)
Color Temperature | 3000-5500K
Working Temperature |  | -40° ~ +45°
Protection Degree | IP67
Lamp Fixture Material | Alluminium Alloy
Tower Height | 8M
Mast Lifting&Extension | Hydraulic
Mast Rotation | 359°, Manual
Lamps Tilt | Manual (electric, remote control optional)
Alternator | With CSA certificate
Frequency(Hz) | 50 / 60
Rated Output(kW) | 8 / 10
Rated Voltage(V) | 110/120/220/230/240
Phase Number | Single
Power Factor | 1
Insulation Class | H
Sockets/Receptacles | 50Hz: Output-1, Input-1; 60Hz: Output: 1*GFCI 20A /120V Duplex, 1*30A 240V; Input: 1*30A 120/240V
Control System | Harsen GU3303, Digital Controller
Alternator Type | Brushless, Self-excitation with AVR
Alternator Model | LEEGA
LA108
Engine
Engine Model | Yangdong
YD385D
Engine Type | Water-cooled, 4-stroke, Diesel
Cylinder Numbers | 3
Aspiration | Natural
Engine Speed(rpm) | 1500/1800
Fuel Capacity | 120L
Full Tank Running(hr) | 60 hr
Start System | Electric, 12V
350W LED Lamps: Case of 8*350W